## Instructions
|  |  | Electric Heater - Data Questionnaire |  | Version | 1.02
|  |  | Contact us: | sales@gces-inc.com
(281) 210-1395
www.gces-inc.com
Instructions
1 | Please fill out the "Electric Heater" sheet.
2 | Color code: | Input data into these cells if data is available.
Select the appropriate units in these cells.
It is highly recommended that you provide this information.
These cells are required data.
These cells are to be ignored.
3 | As you fill out data some cells may change color indicating either that more information is now needed or the certain information is no long necessary.
5 | When you have finished filling out the required data, please save this file.
6 | Send this file in its entirety to your GCES sales contact (or to sales@gces-inc.com).

## Electric Heater
|  |  | Electric Heater - Data Questionnaire | [6 empty] | Version | 1.02
|  |  | Contact us: |  | sales@gces-inc.com
(281) 210-1395
www.gces-inc.com
Project Information | [5 empty] | Design | [5 empty] | Lookup Data
Inquiring Customer: | [5 empty] | Override Duty - Total |  |  |  |  | kW
End User: | [5 empty] | Required Element Tolerance |  |  | 10 |  | % | Pipe Sizes | OD | Max Elements No Standoff | Max Elements With Standoff | Pipe Schedules | Control Type | ANSI | Connections | Heater Type | Yes/No | FREQ | Phase | Voltage | Control Type | Temp Control | Salesman | Area Classification | Area Group | Temp Code | Enclosures | Purge | Code | Phase | TubeDiam | Temp Types | MassFlowTypes | GaugePressure | Pressure | Density | SpecHeat | ThermCond | Viscosity | LatHeat | HeatTransfer | Volume | Length | Time | Shell Material | Sheath Material | Control Enclosure Location | Purge Gas | Cooling | Enclosure Material | Enclosure Mfg. | Certification | Controller Location | Controller Type | Controller Mfg. | Reset Type | HL Controller Mfg. | Incoming Surge Protection | Surge Prot. Options | Surge Prot. Mfg. | Circuit Options
Location: | [5 empty] | Make up for ambient heat loss? | [5 empty] | 2 | 2.375 | 3 | 0 | 5s | On/Off | 150 | ANSI 150# | Flanged Immersion | No | 50 | 1 | 120 | None | Customer | Bryan Evans | Class I, Div 1 | A | T1 | NEMA 4/7 | None | ASME Section VIII | Liquid | 0.43 | F | lb/hr | psig | psi | lb/ft^3 | BTU/lb*F | BTU/hr*ft*F | cP | BTU/lb | BTU/hr | gal | in | s | Carbon Steel | Alloy 800 | Indoors | Air | Air Conditioning | Coated Steel | Hoffman | UL | Inside Panel | Single Temp. | RKC | Electronic (Remote) | RKC | Fused Disconnect | Shunt Trip | ABB | Fused
Service: | [5 empty] | Max. Environmental Heat Loss |  |  |  |  | kW | 3 | 3.5 | 6 | 0 | 5 | Staged | 300 | ANSI 300# | Screw Plug Immersion | Yes | 60 | 3 | 240 | On / Off | AccuTherm / GCES | Matthew Utecht | Class I, Div 2 | B | T2 | NEMA 4X/7 | X-Purge | None | Gas | 0.475 | C | lb/min | psia | Pa | lb/in^3 | kJ/kg*C | W/m*C | Pa*s | kcal/kg | kW | ft3 | ft | min | Stainless Steel | Alloy 600 | Outdoors/Covered | Nitrogen | Heat Pipe | Fiberglass |  | ABS | By Customer (DCS, PLC, etc.) | Differential Temp. | Moore | Manual (At Panel) | Omega | Breaker | 65 KAIC Surge Prot. | Square D | Individual Contactors
Product Fluid: | [5 empty] | Design Duty - Total |  |  |  |  | kW | 4 | 4.5 | 12 | 9 | 10s | SCR | 600 | ANSI 600# | Over The Side Immersion |  |  |  | 480 | Staged | By Others |  | Class II, Div 1 | C | T2A | NEMA 4X | Y-Purge |  | 2-Phase |  | K | lb/sec | Pa | kPa | kg/m^3 | kcal/kg*C | cal/s*cm*C | lb/hr*ft |  | kcal/hr | in3 | mm | hr |  | Stainless Steel | Outdoors/Uncovered |  | Vortex | 304 SS |  |  |  | Cascade | Honeywell
Project #: | [5 empty] | Watt Density - Actual/Des., wsiAct |  |  |  |  | watt/in² | 5 | 5.563 | 12 | 9 | 10 |  | 900 | ANSI 900# | Circulation |  |  |  | 720 | SCR |  |  | Class II, Div 2 | D | T2B | NEMA 4 | Z-Purge |  |  |  | R | kg/hr | kPa | ftH2O | g/cm^3 |  | BTU/hr*ft^2*F/in | kg/hr*m |  | hp | L | m | day |  | Nickel |  |  |  | 304L SS
RFQ #: | [5 empty] | Watt Density - Max, wsiMax |  |  |  |  | watt/in² | 6 | 6.625 | 15 | 15 | 20 |  | 1500 | ANSI 1500# | Duct | [7 empty] | Class III, Div 1 | E | T2C | NEMA 7 | [5 empty] | kg/min | ftH2O | inH2O |  |  | kcal/hr*m*C | lb/s*ft |  |  | m3 |  |  |  | Titanium |  |  |  | 316 SS
Responsible Party - Temp Control | [5 empty] | Heater Type | [5 empty] | 8 | 8.625 | 27 | 27 | 30 |  | 2500 | ANSI 2500# | [8 empty] | Class III, Div 2 | F | T2D | NEMA 1 | [5 empty] | kg/sec | inH2O | inHg |  |  |  | lbf*s/ft^2 |  |  | bbl | [7 empty] | 316L SS
Responsible Party - Vessel/Tank | [5 empty] | Bath / Natural Convection | [5 empty] | 10 | 10.75 | 42 | 36 | 40s & Std |  |  | ANSI 150# RTJ | [8 empty] | Non-Classified | G | T3 | NEMA 2 | [6 empty] | inHg | kg/cm^2 | [14 empty] | Polycarbonate / ABS
[6 empty] | Flange Rating |  |  |  |  | ANSI | 12 | 12.75 | 60 | 54 | 40 |  |  | ANSI 300# RTJ | [10 empty] | T3A | NEMA 12 | [6 empty] | kg/cm^2 | bar
Process Information | [5 empty] | ASME Code | [5 empty] | 14 | 14 | 90 | 75 | 60 |  |  | ANSI 600# RTJ | [8 empty] | Class I |  | T3B | [7 empty] | bar
Max Sheath Temp ,TS |  |  |  | F |  | Design Temp |  |  | / |  | C | 16 | 16 | 108 | 96 | 80s & E.H. |  |  | ANSI 900# RTJ | [8 empty] | Class II |  | T3C
Inlet Temp, TI |  |  |  | F |  | Design Pressure |  |  |  |  | kPa | 18 | 18 | 150 | 108 | 80 |  |  | ANSI 1500# RTJ | [8 empty] | Class III |  | T4
Outlet Temp, TO |  |  |  | F |  | Time to Heat |  |  |  |  | hr | 20 | 20 | 180 | 120 | 100 |  |  | ANSI 2500# RTJ | [8 empty] | Non-Classified |  | T4A
Flow Rate - Mass |  |  |  | kg/hr |  | Capacity |  |  |  |  | ft3 | 24 | 24 | 252 | 225 | 120 |  |  | Female NPT | [10 empty] | T5
Inlet Pressure, P |  |  |  | psig |  | Heater Max Nominal Diameter |  |  |  |  | in | 30 | 30 | 324 |  | 140 |  |  | Male NPT | [8 empty] | Div 1 |  | T6
Allowable Pressure Drop, dP |  |  |  | psi |  | Max Immersion Length |  |  |  |  | in |  |  |  |  | 160 | [11 empty] | Div 2
Required Extra Duty |  |  |  | % | [11 empty] | Dbl. E.H.
Fluid Properties | Temperature, T |  | Density, ρ |  | Specific Heat, Cp |  | Thermal Conductivity, k |  |  | Viscosity, μ
Data Point 1 |  | F |  | lb/ft^3 |  | BTU/lb*F |  | BTU/hr*ft*F |  |  | cP | 0 | 0
Data Point 2 |  | F |  | lb/ft^3 |  | BTU/lb*F |  | BTU/hr*ft*F |  |  | cP | 0 | 0
Average |  | F |  | lb/ft^3 |  | BTU/lb*F |  | BTU/hr*ft*F |  |  | cP
Phase |  |  |  | -
Thermal Expansion Coef., β |  |  |  | -
Heater Properties | [5 empty] | System Properties
Heater Voltage |  |  | V |  |  | Nominal Heater Size, Dia |  |  |  |  | in
Heater Phase |  |  | - |  |  | Pipe Schedule, Sch. |  |  |  |  | -
Heater Frequency |  |  | Hz |  |  | Standoff? |  |  |  |  | -
Heater Orientation | [5 empty] | Standoff Length |  |  |  |  | in
Area Classification | Link |  |  |  |  | Number of Active Elements |  |  |  |  | -
Group | Link |  |  |  |  | Number of Spare Elements |  |  |  |  | -
Enclosure Type | Link |  |  |  |  | Number of Total Elements, N
Number of Circuits - Each Htr. |  |  | - |  |  | Number of Passes |  |  |  |  | -
Sheath Thermocouple | [5 empty] | Units in Series |  |  |  |  | -
Thermocouple Qty. |  |  | Type |  |  | Units in Parallel |  |  |  |  | -
[6 empty] | Cold Length |  |  |  |  | in
[6 empty] | Ambient Temp. Min. |  |  |  |  | F
[6 empty] | Ambient Temp. Max. |  |  |  |  | F
Controls
Enclosure | [5 empty] | Inputs |  |  | Signal
Location | [5 empty] | Temperature Setpoint |  |  |  |  | F
Area Classification | Link |  |  |  |  | Diff. Temp. Setpoint |  |  |  |  | F
Group | Link |  |  |  |  | Heater Permissive
Enclosure Type | Link |  |  |  |  | Heater Power |  |  |  |  | kW
Purge Allowed | [5 empty] | Process Temp. |  |  |  |  | F
Purge Type | [5 empty] | Sheath Temp. |  |  |  |  | F
Purge Gas | [5 empty] | Outputs
Cooling Method | [5 empty] | Process Temp. |  |  |  |  | F
Certification | UL |  | ABS |  |  | Diff. Process Temp. |  |  |  |  | F
| Other |  |  |  |  | Heater Voltage |  |  |  |  | V
Process Controller | [5 empty] | Heater Current |  |  |  |  | A
Control Type | [5 empty] | High Process Temp. Alarm |  |  |  |  | F
Process Controller Location | [5 empty] | High Sheath Temp. Alarm |  |  |  |  | F
Process Controller Type | [5 empty] | Shorted SCR Alarm
Process Controller Mfg. | [5 empty] | High SCR Temp. Alarm |  |  |  |  | F
High Limit (Sheath) Controller
High Limit Control Required | [5 empty] | Vessel
Reset Type | [5 empty] | Inlet Flange Size |  |  |  |  | in
High Limit Controller Mfg. | [5 empty] | Inlet Flange Rating
Supply Power | [5 empty] | Outlet Flange Size |  |  |  |  | in
Control Voltage |  |  | V |  |  | Outlet Flange Rating
Control Phase |  |  | - |  |  | Intermediate Size |  |  |  |  | in
Control Frequency |  |  | Hz |  |  | Intermediate Flng. Rtg
Incoming Surge Protection | [5 empty] | Shell Corrosion Allow |  |  |  |  | in
Surge Protection Options | [5 empty] | Is the vessel made from pipe?
Surge Protection Mfg. | [5 empty] | Shell Nominal Diameter |  |  |  |  | in
Circuit | [5 empty] | Shell Pipe Schedule |  |  |  |  | Sch.
Number of Circuits per Heater |  |  | - |  |  | Shell Outer Diameter |  |  |  |  | in
Maximum Amperage / Circuit |  | 48 | - |  |  | Shell Thickness |  |  |  |  | in
Circuit Options | [5 empty] | Shell Length / Height |  |  |  |  | in
[6 empty] | Insulation Thickness |  |  |  |  | in
Materials | [5 empty] | Insulation Type |  |  |  |  | -
Flange Material | [5 empty] | Vessel Orientation |  |  |  |  | -
Element/Sheath Material | [5 empty] | Shell Volume |  |  | 0 |  | in³
Control Enclosure Material | [8 empty] | 0 |  | ft³
Shell Material
Shell Mat. Yield Stress |  |  |  | ksi
Notes:

## Area Classification - NA
Area Classification - North America
|  |  | Contact us: | sales@gces-inc.com
(281) 210-1395
www.gces-inc.com
Classes
The class defines the general nature of hazardous material in the surrounding atmosphere.
Class | Hazardous Material in Surrounding Atmosphere
I | Hazardous because flammable gases or vapors are present in the air in quantities sufficient to produce explosive or ignitable mixtures.
II | Hazardous because combustible or conductive dusts are present.
III | Hazardous because ignitable fibers or flying's are present, but not likely to be in suspension in sufficient quantities to produce ignitable mixtures. Typical wood chips, cotton, flax and nylon. Group classifications are not applied to this class.
Divisions
The division defines the probability of hazardous material being present in an ignitable concentration in the surrounding atmosphere.
Division | Presence of Hazardous Material
1 | The substance referred to by class is present during normal conditions.
2 | The substance referred to by class is present only in abnormal conditions, such as a container failure or system breakdown.
Groups
The group defines the hazardous material in the surrounding atmosphere.
Group | Hazardous Material in Surrounding Atmosphere
A | Acetylene
B | Hydrogen, fuel and combustible process gases containing more than 30% hydrogen by volume or gases of equivalent hazard such as butadiene, ethylene, oxide, propylene oxide and acrolein.
C | Carbon monoxide, ether, hydrogen sulfide, morphline, cyclopropane, ethyl and ethylene or gases of equivalent hazard.
D | Gasoline, acetone, ammonia, benzene, butane, cyclopropane, ethanol, hexane, methanol, methane, vinyl chloride, natural gas, naphtha, propane or gases of equivalent hazard.
E | Combustible metal dusts, including aluminum, magnesium and their commercial alloys or other combustible dusts whose particle size, abrasiveness and conductivity present similar hazards in connection with electrical equipment.
F | Carbonaceous dusts, carbon black, coal black, charcoal, coal or coke dusts that have more than 8% total entrapped volatiles or dusts that have been sesitized by other material so they present an explosion hazard.
G | Flour dust, grain dust, flour, starch, sugar, wood, plastic and chemicals.
Temperature Code
A mixture of hazardous gases and air may ignite in contact with a hot surface. The condition for ignition depends on several factors as surface area, temperature and concentration of gas.
Equipment approved receives a temperature code indicating the maximum surface temperature of the equipment.
Temperature Code | Maximum Surface Temperature |  | Equipment that does not exceed a maximum surface temperature of 212 °F (104 °F ambient temperature) is not required to be marked with a temperature code (NEC).
- | °F | °C
T1 | 842 | 450
T2 | 572 | 300
T2A | 536 | 280
T2B | 500 | 260
T2C | 446 | 230
T2D | 419 | 215
T3 | 392 | 200
T3A | 356 | 180
T3B | 329 | 165
T3C | 320 | 160
T4 | 275 | 135
T4A | 248 | 120
T5 | 212 | 100
T6 | 185 | 85
Recommended Reading Material
• National Electrical Code, NFPA 70, Chapter 5, Article 500
• 29 CFR 1910 Subpart S, Electrical 1910.307
• NFPA 497, "Classification of Gases, Vapors, and Dusts for Electrical Equipment in Hazardous Classified Locations"
• NFPA Handbook, "Electrical Installations in Hazardous Locations, " by P. J. Schram and M. W. Earley
• NFPA 70E, Chapter 5, "Hazardous (Classified) Locations"
• NFPA 325, "Fire Hazard Properties of Flammable Liquids, Gases, and Volatile Solids"
• ANSI/UL 913, "Intrinsically Safe Apparatus"
• NFPA 496, "Purged and Pressurized Enclosure for Electrical Equipment in Hazardous Locations."

## NEMA
NEMA Definitions
|  | Contact us: | sales@gces-inc.com
(281) 210-1395
www.gces-inc.com
NEMA Non-Hazardous Locations
Type | Description
1 | Intended for use primarily to provide a degree of protection against limited amounts of falling dirt.
3 | Intended for outdoor use primarily to provide a degree of protection against rain, sleet, windblown dust, and damage from external ice formation.
3R | Intended for outdoor use primarily to provide a degree of protection against rain, sleet, and damage from external ice formation.
3S | Intended for outdoor use primarily to provide a degree of protection against rain, sleet, windblown dust, and to provide for operation of external mechanisms when ice laden.
4 | Intended for indoor or outdoor use primarily to provide a degree of protection against windblown dust and rain, splashing water, hose-directed water, and damage from external ice formation.
4X | Intended for indoor or outdoor use primarily to provide a degree of protection against corrosion, windblown dust and rain, splashing water, hose-directed water, and damage from ice formation.
6 | Intended for indoor or outdoor use primarily to provide a degree of protection against hose directed water, the entry of water during occasional temporary submersion at a limited depth, and damage from external ice formation.
6P | Intended for indoor or outdoor use primarily to provide a degree of protection against hose directed water, the entry of water during prolonged submersion at a limited depth, and damage from external ice formation.
12 | Intended for indoor use primarily to provide a degree of protection against circulating dust, falling dirt, and dripping non-corrosive liquids.
12K | Type 12 with knockouts.
NEMA Hazardous Locations
Type | Description
7 | Intended for indoor use in locations classified as Class I, Groups A, B, C, or D, as defined in the National Electrical Code.
8 | Intended for indoor or outdoor use in locations classified as Class I, Groups A, B, C, or D, as defined in the National Electrical Code.
9 | Intended for indoor use in locations classified as Class II, Groups E, F, or G, as defined in the National Electrical Code.
10 | Constructed to meet the applicable requirements of the Mine Safety and Health Administration.
Reference: www.nema.org, NEMA Standards Publication No. 250

## Feed (hidden)
Project Information
Inquiring Customer: | 0
End User: | 0
Location: | 0
Service: | 0
Product Fluid: | 0
Project #: | 0
RFQ #: | 0
Responsible Party - Temp Control | 0
Responsible Party - Vessel/Tank | 0
Process Information
Max Sheath Temp ,TS | 0
Inlet Temp, TI | 0
Outlet Temp, TO | 0
Flow Rate - Mass | 0
Inlet Pressure, P | 0
Allowable Pressure Drop, dP | 0
Required Extra Duty | 0
Fluid Properties
Temperature, T1 | 0
Temperature, T2 | 0
Density, ρ1 | 0
Density, ρ2 | 0
Specific Heat, Cp1 | 0
Specific Heat, Cp2 | 0
Thermal Conductivity, k1 | 0
Thermal Conductivity, k2 | 0
Viscosity, μ1 | 0
Viscosity, μ2 | 0
Thermal Expansion Coef., β | 0
Phase | 0
Design
Override Duty | 0
Required Element Tolerance | 10
Watt Density - Actual/Des., wsiAct | 0
Watt Density - Max, wsiMax | 0
Make up for ambient heat loss? | 0
Max. Environmental Heat Loss | 0
Heater Type | 0
Bath / Natural Convection | 0
Flange Rating | 0
ASME Code | 0
Design Temp Min | 0
Design Temp Max | 0
Design Pressure | 0
Time to Heat | 0
Capacity | 0
Heater Max Nominal Diameter | 0
Max Immersion Length | 0
Controls
Heater Voltage | 0
Heater Phase | 0
Heater Frequency | 0
Controls Voltage | 0
Controls Phase | 0
Controls Frequency | 0
Control Type | 0
Number of Circuits - Each Htr. | 0
Sheath Thermocouple | 0
Thermocouple Qty. | 0
Thermocouple Type | 0
Heater Orientation | 0
Heater Area Classification | 0
Heater Area Division | 0
Heater Group 1 | 0
Heater Group 2 | 0
Heater Group 3 | 0
Heater Enclosure | 0
Control Area Classification | 0
Control Area Division | 0
Controls Group 1 | 0
Controls Group 2 | 0
Controls Group 3 | 0
Controls Enclosure | 0
Enclosure Purge Type | 0
System Properties
Nominal Heater Size, Dia | 0
Pipe Schedule, Sch. | 0
Standoff? | 0
Standoff Length | 0
Number of Active Elements | 0
Number of Spare Elements | 0
Number of Total Elements, N
Number of Passes | 0
Units in Series | 0
Units in Parallel | 0
Cold Length | 0
Ambient Temp. Min. | 0
Ambient Temp. Max. | 0
Vessel
Inlet Flange Size | 0
Inlet Flange Rating | 0
Outlet Flange Size | 0
Outlet Flange Rating | 0
Intermediate Size | 0
Intermediate Flng. Rtg | 0
Shell Corrosion Allow | 0
Shell Material | 0
Shell Mat. Yield Stress | 0
Flange Material | 0
Element/Sheath Material | 0
Vessel - Continued
Is the vessel made from pipe? | 0
Shell Nominal Diameter | 0
Shell Pipe Schedule | 0
Shell Outer Diameter | 0
Shell Thickness | 0
Shell Length / Height | 0
Insulation Thickness | 0
Insulation Type | 0
Vessel Orientation | 0
Shell Volume | 0